## LIBRARY INDUSTRY CLASSIFICATION (hidden)
Industry Type (for Data Validation) | Industry Type (for Slicer) | Industry Classification
Palm Oil | Palm Oil | CPO&CPKO
Mining | Palm Oil | EFB
Oil & Gas | Palm Oil | Palm Oil Plantation
Non Food Industry-A | Mining | Coal Mining
F&B | Mining | Gold Mining
Agro Industry | Mining | Nickel Mining
Non Food Industry-B | Mining | Tin Mining
| Mining | Bauxite Mining
| Oil & Gas | Upstream
| Oil & Gas | Midstream
| Oil & Gas | Downstream
| Non Food Industry-A | Apparel & Footwear (Textile)
| Non Food Industry-A | Manufacturing/Heavy Industry
| Non Food Industry-A | Technology & Telecommunication
| Non Food Industry-A | Transportation & Logistics
| F&B | Processed Food
| F&B | Beverages
| F&B | Dairy Products
| F&B | Confectionary
| F&B | Meat Processing
| F&B | Seasoning
| Agro Industry | Fishery & Aquaculture Products
| Agro Industry | Food Crops (Cofee, Cocoa)
| Agro Industry | Tobacco
| Agro Industry | Sugar
| Agro Industry | Livestock & Poultry
| Non Food Industry-B | Tourism & Hospitality
| Non Food Industry-B | Construction & Real Estate
| Non Food Industry-B | Residential
This shape represents a table slicer. Table slicers are not supported in this version of Excel. If the shape was modified in an earlier version of Excel, or if the workbook was saved in Excel 2007 or earlier, the slicer can't be used.

## DIP_Customer Information
sub_CUSTOMER INFORMATION
fh_END USER INFORMATION
fh_Company Information
f_Company Name
fd_Industry Classification | Oil & Gas
fd_Sub Industry Specification | Gold Mining
fh_Location
f_Country
f_Province
f_City
f_Site Address
f_Correspondence Address
f_Postal Code
fh_Contact Person
fh_Contact | ch_Name | ch_Phone No/Email
fm_PIC
fm_Decision Maker
fm_Influencer
fm_#1 Engineering Person
fm_#2 Enginering Person
fm_#3 Commercial Person
fm_#4 Commercial Person
fm_Company Correspondence (Admin)
f_Company Email
fh_MAIN CONTRACTOR INFORMATION
f_Project Owner
fh_Location
f_Country
f_Province
f_City
f_Site Address
f_Correspondence Address
f_Postal Code
fh_Contact Person | ch_Name | ch_Phone No/Email
fm_PIC
fm_Decision Maker
fm_Influencer
fm_#1 Engineering Person
fm_#2 Enginering Person
fm_#3 Commercial Person
fm_#4 Commercial Person
f_Company Email

## DIP_Project Information
sub_PROJECT INFORMATION
fd_Project Status | NEW PROJECT | fh_Competitor Information
fd_Project Type | WWTP | fh_Competitor #1
f_Project Name (Project Code) |  | f_CAPEX (USD)
fd_Project Agreement Type | TURNKEY | f_OPEX (USD)
fh_Environmental Constraint |  | f_Proposed Technology
f_Max. Rainfall (mm/day) |  | fd_Country of Origin | Indonesia
f_Altitude (m) |  | f_Competitor Grade
f_Ambient Temperature (°C) |  | fh_Competitor #2
f_Ambient Moisture |  | f_CAPEX (USD)
fd_Seismic Hazard Zone | ZONE-4 | f_OPEX (USD)
fd_Wind Speed Zone | LEVEL-5 | f_Proposed Technology
fh_Engineering Constraint |  | fd_Country of Origin | Indonesia
f_Available Space Area (m2) |  | f_Competitor Grade
f_Max. Building Depth (m) |  | fh_Competitor #3
f_Max. Building Height (m) |  | f_CAPEX (USD)
fd_Construction Difficulty Level | NORMAL | f_OPEX (USD)
fd_Construction Grade | GRADE-A | f_Proposed Technology
fh_Mechanical Constraint |  | fd_Country of Origin | Indonesia
fd_Noise Generation Constraint | GRADE-A | f_Competitor Grade
fd_Brand Level | GRADE-A | fh_Proposal Timeline
fh_Safety Constraint |  | f_Preliminary Submission Deadline
fd_Client Safety Awareness | GRADE-A | f_Submission-1 Deadline
fd_Hazop Review | THIRD PARTY | f_Submission-2 Deadline
fh_OPEX Consideration |  | f_Awarding Schedule
fd_Client OPEX Awareness | GRADE-A | fh_Commercial Term
fh_OPEX Target |  | fd_Payment-1 Agreement | DED CHARGE
f_Total OPEX (USD) |  | fd_Invoicing Term (days) | 14 days
f_Chemical (USD) |  | fd_Chemical Supply During Startup | CLIENT
f_Sludge Disposal (USD) |  | f_Client Estimated CAPEX (USD)
f_Electricity (USD) |  | f_Tender Bond (%)
f_Man Power (USD) |  | f_Performance Bond (%)
fh_Project Timeline |  | fh_Ownership Consideration
f_DED Timeline (week) |  | fd_Sludge | YES
f_Total Construction Timeline (week) |  | fd_Biogas | YES
f_Testing, Commissioning & Startup (Week) |  | fd_Salt from ZLD Process | NO
fh_Commissioning Timeline |  | fh_Engagement Activity
f_All Testing Timeline (week) |  | fd_Webinar Participation | YES
f_Startup Preparation (week) |  | fd_Expo Participation | NO
f_Acceptance Test Timeline (week) |  | fd_Gathering Participation | NO
fd_Baby Sitting Scheme | SUPERVISION ONLY | fd_Project References Visit | NO

## DIP_Technical Information
sub_TECHNICAL INFORMATION
fh_Inlet Constraint
f_Max. TDS |  | fu_mg/L
f_Operation Time Day |  | fu_h/day
fd_Process Phase | MESSOPHILIC
fd_Influent Substrate Type | RICH FOG&TSS
f_BOD/COD
fd_Debris in Feed? | NO
f_pH
f_COD |  | fu_mg/L
f_BOD |  | fu_mg/L
f_TSS |  | fu_mg/L
f_FOG |  | fu_mg/L
f_Max. NH3 |  | fu_mg/L
f_Max. Sulfur |  | fu_mg/L
f_TKN |  | fu_mg/L
f_TP |  | fu_mg/L
f_Max. Color Index |  | fu_PtCo
f_Max. Turbidity |  | fu_NTU
f_Max. SDI
f_Flow |  | fu_CMD
fh_Effluent Constraint
fd_Effluent Consideration | DISCHARGE ONLY
f_pH
f_COD |  | fu_mg/L
f_BOD |  | fu_mg/L
f_TSS |  | fu_mg/L
f_FOG |  | fu_mg/L
f_Max. NH3 |  | fu_mg/L
f_Max. Sulfur |  | fu_mg/L
f_TKN |  | fu_mg/L
f_TP |  | fu_mg/L
f_Max. Color Index |  | fu_PtCo
f_Max. Turbidity |  | fu_NTU
f_Max. SDI
fh_Output Sludge Cake Constraint
fd_Expected Discharge Cake MC | 75%-85% | fu_w/w

## DIP_Data Input
sub_V. SPLIT OF RESPONSIBILITY
ftn_default: WWTP, but user can change based on Project Type in DIP_Project Information | User's option
fh_Work scope | ch_Client | ch_Contractor | ch_Remarks
ftg_Authority Submission
ft_Permits - Persetujuan Teknis (PERTEK) | ü
ft_Expenses associated with the land acquisition (such as “Izin Pembebasan Lahan”) | ü
ft_To obtain license to operate WWTP such as SLF (Sertifikat Laik Fungsi) | ü
ft_License for secondary waste, where needed (such as “Upaya Pengelolaan Lingkungan Hidup (UKL) - Upaya Pemantauan Lingkungan Hidup (UPL)”) | ü
ft_Others local Authority, where needed (such as “Izin Mendirikan Bangunan (IMB)) | ü
ftg_Civil and Structural Works – WWTP System
ft_Land and ground clearance, compaction, and development works | ü
ft_Warehouse / Workshop, Site Office, Construction Power Supply, Project Site Location Security | ü
ft_Water and electrical during the construction | ü
ft_Piling work and RC foundation |  | ü
ft_Loading and unloading all material to laydown area | ü
ft_GA drawing, loading information, and installation requirement |  | ü
ft_Design and drawing for WWTP concrete tank, pump/blower room, control room, chemical room |  | ü
ft_Foundation for WWTP containerized tank, pump/blower room, control room, chemical room |  | ü
ft_Maintenance platform and safety handrails for non-RC items |  | ü
ftn_Note: RC – reinforced concrete
ftg_Mechanical and Piping – WWTP System
ft_Supply and installation of all mechanical material for WWTP system |  | ü
ft_Design, testing and commissioning of WWTP system |  | ü
ft_Piping and Pipe rack outside battery limit (OSBL) | ü
ft_Inlet wastewater transfer piping to WWTP System | ü
ft_Piping & final system for effluent WWTP to discharge | ü
ft_Piping and Pipe rack inside battery limit (ISBL) |  | ü
ft_Mechanical Installation & Erection Manpower & Labor |  | ü
ft_All General Access (Roads, Sidewalks, Pathways & Entrances) | ü
ft_Loading and unloading all material to laydown area | ü
ftg_Electrical and Instrumentation
ft_Electrical feeder to main power control panel (MCC) |  | ü
ft_Electricity during the installation and commissioning of the system |  | ü
ft_Purchase, installation, cable laying, testing |  | ü
ft_Lightening protector | ü
ft_Lighting on WWTP system |  | ü
ft_Panel control including their outgoing cables, termination, complete installation, testing & commissioning |  | ü
ft_Instrument supply, installation, calibration, loop check and commissioning |  | ü
ftg_Monitoring and Control System
ft_Local panel control system |  | ü
ftg_Testing and Commissioning
ft_Continuous 24-hours performance test of the waste water treatment system AT DESIGN CAPACITY with design influent quality and effluent discharged comply to contract |  | ü | To assist as necessary
ft_Chemical during commissioning | ü
ft_Commissioning spare parts |  | ü
ft_Sufficient water and electricity during the commissioning | ü
ft_Analyze the parameters (for WWTP system) as per regulation during the commissioning by the internal laboratory (the contractor) |  | ü
ft_Analyze the parameters (for WWTP system) as per regulation at the end of the commissioning by the external laboratory | ü
ftg_Others
ft_HIRAC for the site installation works |  | ü
ft_Classroom/ Virtual training for WWTP operation |  | ü
ft_Operation manuals and as-built drawings |  | ü
ft_Workmen Compensation |  | ü
ftg_Documentation
ft_Project schedule |  | ü
ft_Piping & instruments diagram |  | ü
ft_Single-line diagram |  | ü
ft_Major equipment list |  | ü
ft_All equipment list (tagged items) |  | ü
ft_Detail engineering design drawing |  | ü
ft_Material approval document |  | ü
ft_Operations and maintenance manual (O&M) |  | ü | After commissioning
ftn_Notes: Whichever scope not stated but required for the successful commissioning of WWTP system shall be discussed

## DIP_Data Input (2)
sub_VI. TERMS AND CONDITIONS
ftb_Terms | Cost And Freight (CFR) $LOCATION$ |  | Simalungun, Sumatera Utara, Indonesia (City, Province, Country in DIP_Customer Information)
fts_Payments | - $P1$% Down Payment payable immediately after signing of the Order Confirmation against presentation of Commercial Invoice |  | Default Percentage, but user can change
| - $P2$%% Balance Payment immediately after material on site or by progressive (75% Material on site & 25% Installation) |  | Default Percentage, but user can change
| - $P3$% Balance Payment immediately after commissioning |  | Default Percentage, but user can change
| - $P4$% Balance Payment immediately after retention time or 90 days after commissioning |  | Default Percentage, but user can change
ftb_Due Dates | All invoices are due and payable at the specified payment date or $DAYS$ days after invoice date if no payment schedule has been specified in the Sales Oder Contract or in Seller’s confirmation of order. In case Buyer defaults in payment, Buyer shall be subject to a default late payment penalty of 1.0% of the outstanding amounts due to Seller for every calendar week or part thereof. |  | default: fourteen (14) days, but user can change based on Invoicing Term in DIP_Project Information
ftb_Packing | All items suitably packed for overland transport by trucking
ftb_Delivery | To be determined after confirmation by PO/SPK and down payment
fts_System Warranty | 1. The system will produce the effluent as refers to the Government’s permit, but the warranty has given with conditions below:
- The system operated as the basic design and follows the limit of the inlet flow
- The system operated as its SOP
- The raw water temperature is within the operational value of the basic design
- All equipment/system equipment works properly and is operated properly
2. The warranty is valid if all the system installed by GRINVIRO.
3. The default warranty is valid for 365 calendar days since the system has been commissioned or after the system has reach the parameters quality as standard parameters. If the installed product/equipment/material is defective during fabrication (manufacturing defect)/delivery/installation or during commissioning, GRINVIRO will immediately repair or replace the product/equipment/material.
4. If there is damage to the system which is an operational negligence during the warranty period:
- GRINVIRO will provide support in the form of free repair services
- If there is a replacement of material/equipment parts, it will be entirely the burden of the buyer
- In this case, all accommodation costs (transportation, food and housing costs) are borne by the buyer
- When the warranty period has been over, the buyer will be charged for repairs and or replacement costs for equipment parts/materials (if any)
5. In this case, the buyer is fully aware of the responsibility for the correct operation and according to the SOP and masters the basics of Waste Water Treatment system science for good system operation and maintenance
6. GRINVIRO will provide the certificate of warranty
ftb_Equipment Warranty | 1. Equipment outside the manufacture of Grinviro will be given a warranty following a supplier warranty.
2. GRINVIRO will provide the certificate of warranty for equipment by principle.
fts_Termination for Convenience | In case the Buyer seeks Termination for convenience of this Contract, such termination shall be effective upon Seller’s receipt of Buyer’s written notice of termination and payment of termination charges in accordance with the Termination Schedule. If Buyer terminates this Contract for convenience, title to the Equipment shall remain with the Seller. Seller may suspend performance upon receipt of Buyer’s termination notice, without incurring any liability to
| Receipt of Termination Notice by Seller | Total Termination Charges, Percent of Total Contract Price
| 1 – 30 days (after DP received) | 20%
| 31 – 60 days | 40%
| 61 – 90 days | 60%
| 91 days – Date of RTS | 80%
| After Date of RTS | 100%
ftb_Remarks | The technical specifications may vary between equivalent suppliers and/ or technical details
ftb_exchange Rate | This proposal is based on an exchange rate of IDR 16,500 to USD. If the rate exceeds this value, it will impact the project/equipment cost
ftb_Validity | 1 month from date of quotation issuance
ftb_Taxes | Exclude PPN 11 % and other taxes

## DIP_Data Input (3)
sub_V. SPLIT OF RESPONSIBILITY
| ftn_default: WWTP, but user can change based on Project Type in DIP_Project Information | User's option
No. | fh_Work scope | ch_Client | ch_Contractor | ch_Remarks
ftg_Authority Submission
| ft_Permits - Persetujuan Teknis (PERTEK) | ü
| ft_Expenses associated with the land acquisition (such as “Izin Pembebasan Lahan”) | ü
| ft_To obtain license to operate WWTP such as SLF (Sertifikat Laik Fungsi) | ü
| ft_License for secondary waste, where needed (such as “Upaya Pengelolaan Lingkungan Hidup (UKL) - Upaya Pemantauan Lingkungan Hidup (UPL)”) | ü
| ft_Others local Authority, where needed (such as “Izin Mendirikan Bangunan (IMB)) | ü
ftg_Civil and Structural Works – WWTP System
| ft_Land and ground clearance, compaction, and development works | ü
| ft_Warehouse / Workshop, Site Office, Construction Power Supply, Project Site Location Security | ü
| ft_Water and electrical during the construction | ü
| ft_Piling work and RC foundation |  | ü
| ft_Loading and unloading all material to laydown area | ü
| ft_GA drawing, loading information, and installation requirement |  | ü
| ft_Design and drawing for WWTP concrete tank, pump/blower room, control room, chemical room |  | ü
| ft_Foundation for WWTP containerized tank, pump/blower room, control room, chemical room |  | ü
| ft_Maintenance platform and safety handrails for non-RC items |  | ü
ftn_Note: RC – reinforced concrete
ftg_Mechanical and Piping – WWTP System
| ft_Supply and installation of all mechanical material for WWTP system |  | ü
| ft_Design, testing and commissioning of WWTP system |  | ü
| ft_Piping and Pipe rack outside battery limit (OSBL) | ü
| ft_Inlet wastewater transfer piping to WWTP System | ü
| ft_Piping & final system for effluent WWTP to discharge | ü
| ft_Piping and Pipe rack inside battery limit (ISBL) |  | ü
| ft_Mechanical Installation & Erection Manpower & Labor |  | ü
| ft_All General Access (Roads, Sidewalks, Pathways & Entrances) | ü
| ft_Loading and unloading all material to laydown area | ü
ftg_Electrical and Instrumentation
| ft_Electrical feeder to main power control panel (MCC) |  | ü
| ft_Electricity during the installation and commissioning of the system |  | ü
| ft_Purchase, installation, cable laying, testing |  | ü
| ft_Lightening protector | ü
| ft_Lighting on WWTP system |  | ü
| ft_Panel control including their outgoing cables, termination, complete installation, testing & commissioning |  | ü
| ft_Instrument supply, installation, calibration, loop check and commissioning |  | ü
ftg_Monitoring and Control System
| ft_Local panel control system |  | ü
ftg_Testing and Commissioning
| ft_Continuous 24-hours performance test of the waste water treatment system AT DESIGN CAPACITY with design influent quality and effluent discharged comply to contract |  | ü | To assist as necessary
| ft_Chemical during commissioning | ü
| ft_Commissioning spare parts |  | ü
| ft_Sufficient water and electricity during the commissioning | ü
| ft_Analyze the parameters (for WWTP system) as per regulation during the commissioning by the internal laboratory (the contractor) |  | ü
| ft_Analyze the parameters (for WWTP system) as per regulation at the end of the commissioning by the external laboratory | ü
ftg_Others
| ft_HIRAC for the site installation works |  | ü
| ft_Classroom/ Virtual training for WWTP operation |  | ü
| ft_Operation manuals and as-built drawings |  | ü
| ft_Workmen Compensation |  | ü
ftg_Documentation
| ft_Project schedule |  | ü
| ft_Piping & instruments diagram |  | ü
| ft_Single-line diagram |  | ü
| ft_Major equipment list |  | ü
| ft_All equipment list (tagged items) |  | ü
| ft_Detail engineering design drawing |  | ü
| ft_Material approval document |  | ü
| ft_Operations and maintenance manual (O&M) |  | ü | After commissioning
ftn_Notes: Whichever scope not stated but required for the successful commissioning of WWTP system shall be discussed
sub_VI. TERMS AND CONDITIONS
ftb_Terms | Cost And Freight (CFR) $LOCATION$ |  | Simalungun, Sumatera Utara, Indonesia (City, Province, Country in DIP_Customer Information)
fts_Payments | - $P1$% Down Payment payable immediately after signing of the Order Confirmation against presentation of Commercial Invoice |  | Default Percentage, but user can change
| - $P2$%% Balance Payment immediately after material on site or by progressive (75% Material on site & 25% Installation) |  | Default Percentage, but user can change
| - $P3$% Balance Payment immediately after commissioning |  | Default Percentage, but user can change
| - $P4$% Balance Payment immediately after retention time or 90 days after commissioning |  | Default Percentage, but user can change
ftb_Due Dates | All invoices are due and payable at the specified payment date or $DAYS$ days after invoice date if no payment schedule has been specified in the Sales Oder Contract or in Seller’s confirmation of order. In case Buyer defaults in payment, Buyer shall be subject to a default late payment penalty of 1.0% of the outstanding amounts due to Seller for every calendar week or part thereof. |  | default: fourteen (14) days, but user can change based on Invoicing Term in DIP_Project Information
ftb_Packing | All items suitably packed for overland transport by trucking
ftb_Delivery | To be determined after confirmation by PO/SPK and down payment
fts_System Warranty | 1. The system will produce the effluent as refers to the Government’s permit, but the warranty has given with conditions below:
- The system operated as the basic design and follows the limit of the inlet flow
- The system operated as its SOP
- The raw water temperature is within the operational value of the basic design
- All equipment/system equipment works properly and is operated properly
2. The warranty is valid if all the system installed by GRINVIRO.
3. The default warranty is valid for 365 calendar days since the system has been commissioned or after the system has reach the parameters quality as standard parameters. If the installed product/equipment/material is defective during fabrication (manufacturing defect)/delivery/installation or during commissioning, GRINVIRO will immediately repair or replace the product/equipment/material.
4. If there is damage to the system which is an operational negligence during the warranty period:
- GRINVIRO will provide support in the form of free repair services
- If there is a replacement of material/equipment parts, it will be entirely the burden of the buyer
- In this case, all accommodation costs (transportation, food and housing costs) are borne by the buyer
- When the warranty period has been over, the buyer will be charged for repairs and or replacement costs for equipment parts/materials (if any)
5. In this case, the buyer is fully aware of the responsibility for the correct operation and according to the SOP and masters the basics of Waste Water Treatment system science for good system operation and maintenance
6. GRINVIRO will provide the certificate of warranty
ftb_Equipment Warranty | 1. Equipment outside the manufacture of Grinviro will be given a warranty following a supplier warranty.
2. GRINVIRO will provide the certificate of warranty for equipment by principle.
fts_Termination for Convenience | In case the Buyer seeks Termination for convenience of this Contract, such termination shall be effective upon Seller’s receipt of Buyer’s written notice of termination and payment of termination charges in accordance with the Termination Schedule. If Buyer terminates this Contract for convenience, title to the Equipment shall remain with the Seller. Seller may suspend performance upon receipt of Buyer’s termination notice, without incurring any liability to
| Receipt of Termination Notice by Seller | Total Termination Charges, Percent of Total Contract Price
| 1 – 30 days (after DP received) | 20%
| 31 – 60 days | 40%
| 61 – 90 days | 60%
| 91 days – Date of RTS | 80%
| After Date of RTS | 100%
ftb_Remarks | The technical specifications may vary between equivalent suppliers and/ or technical details
ftb_exchange Rate | This proposal is based on an exchange rate of IDR 16,500 to USD. If the rate exceeds this value, it will impact the project/equipment cost
ftb_Validity | 1 month from date of quotation issuance
ftb_Taxes | Exclude PPN 11 % and other taxes

## DATA_ELI
NAMIGN CONVENTION
PID
f_
fh_
sub_